## Sites
Site Name | Well Count | Site Leaks (scf CH4) | Well-normalized Site Leaks (scf CH4 / well) | Leak Count | MT/yr/site
AP-1 | 1 | 0 | 0 | 0 | 0
AP-2 | 3 | 0 | 0 | 0 | 0
AP-3 | 4 | 0.0095705 | 0.0023926 | 1 | 0.0016108
AP-4 | 4 | 0.15411 | 0.038526 | 2 | 0.025937
AP-5 | 6 | 0.086899 | 0.014483 | 3 | 0.014626
AP-6 | 5 | 0 | 0 | 0 | 0
AP-7 | 3 | 0 | 0 | 0 | 0
AP-8 | 1 | 0 | 0 | 0 | 0
AP-9 | 4 | 1.7271 | 0.43178 | 2 | 0.29069
AP-10 | 5 | 1.2212 | 0.24423 | 4 | 0.20553
AP-11 | 1 | 0 | 0 | 1 | 0
AP-12 | 1 | 0.28596 | 0.28596 | 2 | 0.048129
AP-13 | 3 | 0 | 0 | 0 | 0
AP-14 | 6 | 0 | 0 | 0 | 0
AP-15 | 2 | 0 | 0 | 0 | 0
AP-16 | 1 | 0 | 0 | 0 | 0
AP-17 | 2 | 0.85345 | 0.42672 | 1 | 0.14364
AP-18 | 6 | 0.26994 | 0.04499 | 5 | 0.045432
AP-19 | 3 | 0.096913 | 0.032304 | 1 | 0.016311
AP-20 | 1 | 0 | 0 | 0 | 0
AP-21 | 1 | 0.15535 | 0.15535 | 4 | 0.026147
AP-22 | 3 | 0 | 0 | 0 | 0
AP-23 | 6 | 0.45122 | 0.075203 | 12 | 0.075943
AP-24 | 2 | 0 | 0 | 0 | 0
AP-25 | 5 | 5.4614 | 1.0923 | 2 | 0.9192
AP-26 | 3 | 0.069865 | 0.023288 | 8 | 0.011759
AP-27 | 7 | 1.6938 | 0.24197 | 3 | 0.28508
AP-28 | 8 | 0 | 0 | 0 | 0
AP-29 | 3 | 0.29771 | 0.099238 | 10 | 0.050107
AP-30 | 1 | 0 | 0 | 0 | 0
AP-31 | 5 | 0.075607 | 0.015121 | 9 | 0.012725
AP-32 | 5 | 0.156 | 0.0312 | 4 | 0.026256
AP-33 | 7 | 0.01429 | 0.0020415 | 1 | 0.0024052
AP-34 | 4 | 0.0019073 | 0.00047683 | 1 | 0.00032101
AP-35 | 3 | 0 | 0 | 0 | 0
AP-36 | 1 | 0 | 0 | 1 | 0
AP-37 | 5 | 0.56924 | 0.11385 | 4 | 0.095807
AP-38 | 2 | 1.25 | 0.62502 | 2 | 0.21039
AP-39 | 3 | 0.22625 | 0.075417 | 1 | 0.038079
AP-40 | 1 | 0.010966 | 0.010966 | 1 | 0.0018456
AP-41 | 8 | 0.098576 | 0.012322 | 4 | 0.016591
AP-42 | 3 | 0 | 0 | 0 | 0
AP-43 | 6 | 2.8159 | 0.46931 | 7 | 0.47393
AP-44 | 3 | 0.011454 | 0.003818 | 1 | 0.0019278
AP-45 | 2 | 0.082843 | 0.041422 | 1 | 0.013943
AP-46 | 3 | 0 | 0 | 0 | 0
AP-47 | 6 | 0.0075663 | 0.0012611 | 2 | 0.0012735
GC-1 | 3 | 0.16145 | 0.053817 | 1 | 0.027173
GC-2 | 6 | 0.014728 | 0.0024547 | 1 | 0.0024788
GC-3 | 1 | 0 | 0 | 0 | 0
GC-4 | 7 | 0.15934 | 0.022763 | 1 | 0.026818
GC-5 | 6 | 1.2301 | 0.20501 | 4 | 0.20703
GC-6 | 6 | 0.26859 | 0.044765 | 3 | 0.045206
GC-7 | 1 | 0 | 0 | 0 | 0
GC-8 | 1 | 0 | 0 | 0 | 0
GC-9 | 6 | 0 | 0 | 0 | 0
GC-10 | 4 | 0 | 0 | 0 | 0
GC-11 | 2 | 0.07239 | 0.036195 | 3 | 0.012184
GC-12 | 0 | 0.087274 | #DIV/0! | 3 | 0.014689
GC-13 | 1 | 0.012355 | 0.012355 | 1 | 0.0020794
GC-14 | 3 | 0 | 0 | 0 | 0
GC-15 | 6 | 0.85576 | 0.14263 | 10 | 0.14403
GC-16 | 0 | 0 | #DIV/0! | 0 | 0
GC-17 | 3 | 0 | 0 | 0 | 0
GC-18 | 3 | 0.10757 | 0.035855 | 1 | 0.018104
GC-19 | 6 | 0.056436 | 0.0094061 | 3 | 0.0094987
GC-20 | 1 | 0.064786 | 0.064786 | 2 | 0.010904
GC-21 | 1 | 0 | 0 | 0 | 0
GC-22 | 1 | 0.055068 | 0.055068 | 1 | 0.0092684
GC-23 | 2 | 0 | 0 | 0 | 0
GC-24 | 5 | 0.089847 | 0.017969 | 1 | 0.015122
GC-25 | 1 | 0.055232 | 0.055232 | 1 | 0.0092959
GC-26 | 5 | 0.22948 | 0.045895 | 6 | 0.038623
GC-27 | 1 | 0 | 0 | 0 | 0
GC-28 | 5 | 0.090823 | 0.018165 | 2 | 0.015286
GC-29 | 1 | 0.30625 | 0.30625 | 3 | 0.051544
GC-30 | 3 | 0.32416 | 0.10805 | 3 | 0.054558
GC-31 | 0 | 0 | #DIV/0! | 0 | 0
GC-32 | 1 | 0 | 0 | 0 | 0
GC-33 | 1 | 0 | 0 | 0 | 0
GC-34 | 3 | 0 | 0 | 0 | 0
GC-35 | 1 | 0 | 0 | 0 | 0
GC-36 | 1 | 0 | 0 | 0 | 0
GC-37 | 16 | 0.19062 | 0.011914 | 5 | 0.032082
GC-38 | 1 | 0 | 0 | 0 | 0
GC-39 | 1 | 0.13979 | 0.13979 | 1 | 0.023527
GC-40 | 1 | 0.079892 | 0.079892 | 1 | 0.013446
GC-41 | 1 | 0.11835 | 0.11835 | 1 | 0.01992
GC-42 | 1 | 0 | 0 | 0 | 0
GC-43 | 1 | 0 | 0 | 0 | 0
GC-44 | 1 | 0 | 0 | 0 | 0
GC-45 | 1 | 0 | 0 | 0 | 0
GC-46 | 1 | 0 | 0 | 1 | 0
GC-47 | 1 | 0 | 0 | 0 | 0
GC-48 | 1 | 0.29862 | 0.29862 | 2 | 0.050259
GC-49 | 1 | 0.71304 | 0.71304 | 1 | 0.12001
GC-50 | 2 | 0.16975 | 0.084874 | 1 | 0.02857
GC-51 | 1 | 0 | 0 | 0 | 0
GC-52 | 3 | 0 | 0 | 0 | 0
GC-53 | 1 | 0 | 0 | 0 | 0
GC-54 | 0 | 0.036467 | #DIV/0! | 1 | 0.0061377
GC-55 | 6 | 0 | 0 | 0 | 0
GC-56 | 1 | 0.046247 | 0.046247 | 1 | 0.0077836
GC-57 | 5 | 0.30751 | 0.061502 | 3 | 0.051756
GC-58 | 1 | 0.042868 | 0.042868 | 1 | 0.007215
MC-1 | 2 | 0.23111 | 0.11555 | 3 | 0.038897
MC-2 | 3 | 0.01512 | 0.0050401 | 1 | 0.0025448
MC-3 | 4 | 0.18539 | 0.046348 | 2 | 0.031203
MC-4 | 11 | 0.44414 | 0.040376 | 8 | 0.074752
MC-5 | 2 | 0.32895 | 0.16447 | 3 | 0.055364
MC-6 | 4 | 0 | 0 | 1 | 0
MC-7 | 1 | 0 | 0 | 0 | 0
MC-8 | 3 | 0.07709 | 0.025697 | 2 | 0.012975
MC-9 | 5 | 0.33523 | 0.067045 | 2 | 0.056421
MC-10 | 3 | 0 | 0 | 0 | 0
MC-11 | 5 | 0.97182 | 0.19436 | 1 | 0.16356
MC-12 | 1 | 0.0068061 | 0.0068061 | 1 | 0.0011455
MC-13 | 4 | 0 | 0 | 0 | 0
MC-14 | 1 | 0.012455 | 0.012455 | 3 | 0.0020962
MC-15 | 2 | 0.0049142 | 0.0024571 | 1 | 0.00082709
MC-16 | 2 | 0.33682 | 0.16841 | 6 | 0.056689
MC-17 | 5 | 0.13134 | 0.026268 | 3 | 0.022105
MC-18 | 1 | 0 | 0 | 0 | 0
MC-19 | 5 | 0 | 0 | 1 | 0
MC-20 | 3 | 0.29173 | 0.097242 | 4 | 0.0491
MC-21 | 3 | 0.41515 | 0.13838 | 5 | 0.069873
MC-22 | 5 | 0.18809 | 0.037617 | 2 | 0.031656
MC-23 | 5 | 0 | 0 | 0 | 0
MC-24 | 1 | 0 | 0 | 0 | 0
MC-25 | 3 | 0.10531 | 0.035103 | 1 | 0.017724
MC-26 | 1 | 0 | 0 | 0 | 0
RM-1 | 1 | 0.087477 | 0.087477 | 3 | 0.014723
RM-2 | 2 | 0.029012 | 0.014506 | 4 | 0.0048829
RM-3 | 7 | 0.0048373 | 0.00069105 | 3 | 0.00081416
RM-4 | 6 | 0.0099679 | 0.0016613 | 3 | 0.0016777
RM-5 | 8 | 0.30594 | 0.038243 | 6 | 0.051493
RM-6 | 2 | 0.24265 | 0.12132 | 9 | 0.040839
RM-7 | 8 | 0.023548 | 0.0029434 | 1 | 0.0039632
RM-8 | 8 | 0.10286 | 0.012858 | 4 | 0.017312
RM-9 | 1 | 0.015825 | 0.015825 | 2 | 0.0026634
RM-10 | 1 | 0.0031649 | 0.0031649 | 1 | 0.00053268
RM-11 | 5 | 0.0049218 | 0.00098437 | 4 | 0.00082838
RM-12 | 4 | 0.01899 | 0.0047474 | 3 | 0.0031961
RM-13 | 7 | 0.0016786 | 0.0002398 | 1 | 0.00028252
RM-14 | 1 | 0.069629 | 0.069629 | 5 | 0.011719
RM-15 | 9 | 0 | 0 | 0 | 0
RM-16 | 2 | 0.015825 | 0.0079124 | 1 | 0.0026634
RM-17 | 4 | 0.2276 | 0.0569 | 5 | 0.038307
RM-18 | 2 | 0 | 0 | 0 | 0
RM-19 | 1 | 0.23203 | 0.23203 | 4 | 0.039052

## Leaks
Source Name | Site Name | Leak Description | Mean methane (scfm) | Whole gas (scfm)
L-54 | AP-3 | Temperature Controller, V3H | 0.0095705 | 0.0098098
L-78 | AP-4 | Back pressure regulator, Separator 4 | 0.0378 | 0.0385
L-79 | AP-4 | Back pressure regulator, Separator 2 | 0.11631 | 0.11846
L-96 | AP-5 | Well 6 surface casing vent | 0.033423 | 0.034255
L-97 | AP-5 | Well 4 surface casing vent | 0.053476 | 0.054808
L-98 | AP-5 | Lower temperature controller on separator | 0 | 0
L-100 | AP-9 | Vent on separator 4H | 0.52599 | 0.53565
L-99 | AP-9 | Vent on separator 5H | 1.2012 | 1.2232
L-1 | AP-10 | Back pressure regulator, Separator 5 | 0.15579 | 0.15883
L-2 | AP-10 | Back pressure regulator, Separator 5, outside | 0 | 0
L-3 | AP-10 | Back pressure regulator, Separator 4, outside | 0.033868 | 0.034528
L-4 | AP-10 | Valve on well head, 1H | 1.0315 | 1.0516
L-5 | AP-11 | Upper temperature controller on separator | 0 | 0
L-6 | AP-12 | vent at well head | 0.080631 | 0.083538
L-7 | AP-12 | Motor Vent on Top of EPV separator | 0.20533 | 0.21273
L-8 | AP-17 | Vent on Separator 1H | 0.85345 | 0.87265
L-10 | AP-18 | Tubing hanger, well head 3H | 0.077666 | 0.080057
L-11 | AP-18 | Tubing hanger, well head 3H | 0.024626 | 0.025384
L-12 | AP-18 | Tubing hanger, well head 4H | 0.048305 | 0.049791
L-13 | AP-18 | Tubing hanger, well head 4H | 0.071983 | 0.074199
L-9 | AP-18 | Cyclic Annulus, Well head 2H | 0.047358 | 0.048815
L-14 | AP-19 | vent on back of separator 2HB | 0.096913 | 0.099683
L-15 | AP-21 | Upper temperature controller on separator | 0.0057184 | 0.0058709
L-16 | AP-21 | Lower temperature controller on separator | 0.0047653 | 0.0048925
L-17 | AP-21 | Knockout/Regulator | 0 | 0
L-18 | AP-21 | Surface Casing Vent | 0.14487 | 0.14873
L-19 | AP-23 | Vent, back of separator 2 | 0.058438 | 0.059887
L-20 | AP-23 | Vent, back of separator 1 | 0.048858 | 0.050069
L-21 | AP-23 | Regulator on Separator 3 | 0 | 0
L-22 | AP-23 | Vent, front of separator 3 | 0.068976 | 0.070686
L-23 | AP-23 | Vent, front of separator 4 | 0.016286 | 0.01669
L-24 | AP-23 | Vent, front of separator 6 | 0 | 0
L-25 | AP-23 | Casing annulus on well head 2H | 0.029698 | 0.030434
L-26 | AP-23 | Casing annulus on well head 1H | 0.099632 | 0.1021
L-27 | AP-23 | Casing annulus on well head 3 | 0.05748 | 0.058905
L-28 | AP-23 | Casing annulus on well head 4 | 0.03832 | 0.03927
L-29 | AP-23 | Casing annulus on well head 6 | 0.029698 | 0.030434
L-30 | AP-23 | 2nd vent for annulus on well head 6 | 0.003832 | 0.003927
L-31 | AP-25 | Vent on Separator 1H | 4.8171 | 4.9196
L-32 | AP-25 | Vent on Separator 3H | 0.64428 | 0.65798
L-33 | AP-26 | Temperature controller weep hole, C2H | 0.0047852 | 0.0049049
L-34 | AP-26 | Regulator Fitting, C2H | 0.013399 | 0.013734
L-35 | AP-26 | Temperature controller weep hole, C2H | 0 | 0
L-36 | AP-26 | Temperature controller weep hole, C1H | 0 | 0
L-37 | AP-26 | Swagelok fitting, Separator C3H | 0 | 0
L-38 | AP-26 | Temperature controller, separator C3H | 0 | 0
L-39 | AP-26 | Surface Casing Vent, Well #3 | 0.015313 | 0.015696
L-40 | AP-26 | Surface Casing Vent, Well #1 | 0.036368 | 0.037277
L-41 | AP-27 | Vent, Separator 11H | 0.81742 | 0.83376
L-42 | AP-27 | Vent, Separator 7H | 0.64543 | 0.65833
L-43 | AP-27 | Vent, Separator 3H | 0.23093 | 0.23554
L-44 | AP-29 | Kimray Valve Weep Hole; L5H | 0.027672 | 0.028407
L-45 | AP-29 | Upper temperature controller on separator; L6H | 0 | 0
L-46 | AP-29 | Regulator L5H | 0 | 0
L-47 | AP-29 | Upper Temperature controller; L5H | 0 | 0
L-48 | AP-29 | Upper Temperature Controller, L4H | 0.024809 | 0.025469
L-49 | AP-29 | Lower Temperature Controller, Separator 2 | 0.004771 | 0.0048978
L-50 | AP-29 | Compression fitting, Left, Separator 2 | 0.0057253 | 0.0058774
L-51 | AP-29 | Compression fitting, right, separator 2 | 0.023855 | 0.024489
L-52 | AP-29 | Temperature controller, separator 1 | 0.015267 | 0.015673
L-53 | AP-29 | Swagelok on diaphragm | 0.19561 | 0.20081
L-55 | AP-31 | Surface Casing Vent; Well 5 | 0.0095705 | 0.0098098
L-56 | AP-31 | Surface Casing Vent; Well 2 | 0.0066993 | 0.0068669
L-57 | AP-31 | Surface Casing Vent; Well 1 | 0.0095705 | 0.0098098
L-58 | AP-31 | Upper Temperature Controller, Separator 05 | 0 | 0
L-59 | AP-31 | Lower Temperature Controller; Separator 04 | 0.0066993 | 0.0068669
L-60 | AP-31 | Weep Hole on Control Valve; Separator 04 | 0.033497 | 0.034334
L-61 | AP-31 | Regulator Weep Hole; Separator 02 | 0.0047852 | 0.0049049
L-62 | AP-31 | Upper Temperature Controller; Separator 01 | 0 | 0
L-63 | AP-31 | Lower Temperature Controller; Separator 01 | 0.0047852 | 0.0049049
L-64 | AP-32 | Fitting, K1H | 0 | 0
L-65 | AP-32 | Regulator; K1H | 0.0038282 | 0.0039239
L-66 | AP-32 | Lower Temperature Controller, K2H | 0 | 0
L-67 | AP-32 | Weep Hole on Heater Exterior; K3H | 0.15217 | 0.15598
L-68 | AP-33 | Separator 2H bath temperature thermostat | 0.01429 | 0.014677
L-69 | AP-34 | Thermostat | 0.0019073 | 0.0019582
L-70 | AP-36 | Weep hole on regulator on separator | 0 | 0
L-71 | AP-37 | Gauge, separator 4H | 0.027467 | 0.028313
L-72 | AP-37 | Cyclic annulus on well Head 5H | 0.10135 | 0.10446
L-73 | AP-37 | Cyclic annulus on well Head 6H | 0.091874 | 0.094701
L-74 | AP-37 | Cyclic annulus on well Head 4H | 0.34855 | 0.35928
L-75 | AP-38 | Vent, Separator 2H | 0.48851 | 0.49768
L-76 | AP-38 | Vent, Separator 6H | 0.76153 | 0.77583
L-77 | AP-39 | Well 1&2 separator vent manifold exhaust | 0.22625 | 0.23261
L-80 | AP-40 | Union in separator fitting | 0.010966 | 0.011505
L-81 | AP-41 | Regulator Weep Hole, B4H | 0.0047852 | 0.0049049
L-82 | AP-41 | Upper Temperature Controller, B4H | 0.0047852 | 0.0049049
L-83 | AP-41 | Lower Temperature Controller, B4H | 0.0047852 | 0.0049049
L-84 | AP-41 | Upper Temperature Controller, B2H | 0.08422 | 0.086326
L-85 | AP-43 | Well head 5, annulus | 0.21121 | 0.21772
L-86 | AP-43 | Well head 4, annulus | 0.0066301 | 0.0068341
L-87 | AP-43 | Well head 3, annulus | 1.9994 | 2.061
L-88 | AP-43 | Well head 1, annulus | 0.17901 | 0.18452
L-89 | AP-43 | Well head 2, annulus | 0.32108 | 0.33097
L-90 | AP-43 | Gas flowmeter, separator 4H | 0.045463 | 0.046863
L-91 | AP-43 | Separator 6H, ball valve | 0.05304 | 0.054673
L-92 | AP-44 | #7 fan fitting | 0.011454 | 0.011811
L-93 | AP-45 | Annulus vent | 0.082843 | 0.085083
L-94 | AP-47 | Separator 4, regulator | 0.0075663 | 0.0078136
L-95 | AP-47 | Separator 5, front vent | 0 | 0
L-101 | GC-1 | Compressor fuel pot regulator | 0.16145 | 0.2156
L-123 | GC-2 | LACT Pump Bleed off on top of valve | 0.014728 | 0.020774
L-149 | GC-4 | Exhaust Cane Compressor for Stabilizer | 0.15934 | 0.21867
L-156 | GC-5 | Pressure regulator vent below ESD valve on flare stack | 0.14998 | 0.20706
L-157 | GC-5 | Compression fitting tee above ball valve behind bottom pneumatic controller | 0.012375 | 0.017084
L-158 | GC-5 | Flange on 10-inch line sales line downstream of glove Valve | 0.94197 | 1.3004
L-159 | GC-5 | 10-inch sales line flange upstream of check valve | 0.12573 | 0.17358
L-167 | GC-6 | Pressure regulator, weep hole. Upstream of test separator | 0.016044 | 0.020385
L-168 | GC-6 | VRU Compressor back pressure regulator | 0.07309 | 0.092865
L-169 | GC-6 | VRU Compressor Cylinder Vent | 0.17946 | 0.22801
L-102 | GC-11 | valve on top of western well head | 0.047625 | 0.050223
L-103 | GC-11 | plug on west well head Christmas tree | 0.020003 | 0.021094
L-104 | GC-11 | gas union | 0.0047625 | 0.0050223
L-105 | GC-12 | 005 Back pressure valve, old departing pipeline fisher throttle | 0.057543 | 0.059972
L-106 | GC-12 | 005 back pressure valve, old departing pipeline pressure regulator | 0.021099 | 0.02199
L-107 | GC-12 | pressure regulator, Fisher, SDV-0110 | 0.0086314 | 0.0089958
L-108 | GC-13 | 3/8 Union at well head | 0.012355 | 0.01306
L-109 | GC-15 | Quick Exhaust on 27,7 | 0.091382 | 0.096052
L-110 | GC-15 | Quick Exhaust on 27,8 | 0.018086 | 0.01901
L-111 | GC-15 | Quick Exhaust on 27,9 | 0.013327 | 0.014008
L-112 | GC-15 | Quick Exhaust on 34,6 | 0 | 0
L-113 | GC-15 | Kimray Valve, Separator 2 | 0.01999 | 0.021011
L-114 | GC-15 | Kimray Bonnet, Separator 2 | 0.2751 | 0.28916
L-115 | GC-15 | PRV, Separator 3 | 0.011423 | 0.012007
L-116 | GC-15 | Regulator, Separator 4 | 0.19038 | 0.20011
L-117 | GC-15 | Connection on Solenoid Valve, Separator 1 | 0 | 0
L-118 | GC-15 | Regulator, Separator 1 | 0.23607 | 0.24814
L-119 | GC-18 | fuel gas gauge on fuel gas pot on product separator | 0.10757 | 0.11195
L-120 | GC-19 | Quick Exhaust, Well Head 1 | 0.015305 | 0.016006
L-121 | GC-19 | Stem in Kimray Valve, Separator 5 | 0.010522 | 0.011004
L-122 | GC-19 | Compression fitting, flow sensor, Separator 3 | 0.03061 | 0.032012
L-124 | GC-20 | small fitting/regulator at well head | 0.041921 | 0.044024
L-125 | GC-20 | insulated regulator above pneumatic activator - "not the pneumatic activator" | 0.022866 | 0.024013
L-126 | GC-22 | Control Valve at Injection at Separator | 0.055068 | 0.057951
L-127 | GC-24 | Pressure regulator, VRU Compressor | 0.089847 | 0.12578
L-128 | GC-25 | Fitting on top of Drip Pot | 0.055232 | 0.059574
L-129 | GC-26 | VRU Compressor back pressure regulator | 0.011596 | 0.014463
L-130 | GC-26 | pressure regulator on compressor deck | 0.13183 | 0.16442
L-131 | GC-26 | Pressure regulator, weep hole, bolt | 0.050656 | 0.063178
L-132 | GC-26 | pressure regulator, weep hole | 0.0091547 | 0.011418
L-133 | GC-26 | bolt at side of valve, dual chamber orifice fitting | 0.022581 | 0.028164
L-134 | GC-26 | bot at side of v/w bottom, dual chamber orifice fitting | 0.0036619 | 0.0045671
L-135 | GC-28 | Regulator, Separator 4 | 0.042065 | 0.04406
L-136 | GC-28 | Compression Fitting on Regulator, Separator 2 | 0.048758 | 0.051069
L-137 | GC-29 | Valve below PRV | 0.13125 | 0.13809
L-138 | GC-29 | Vent on Catalytic Heater | 0.16739 | 0.17611
L-139 | GC-29 | Elbow near regulator | 0.0076087 | 0.0080052
L-140 | GC-30 | Supply gas tubing to Well ESV Valve | 0.012468 | 0.012994
L-141 | GC-30 | Panel on pneumatic supply to ESD #1 | 0.058502 | 0.060971
L-142 | GC-30 | Back pressure controller, test separator | 0.25319 | 0.26388
L-143 | GC-37 | pressure regulator, between he 2 header lines | 0.076892 | 0.10916
L-144 | GC-37 | Sales line of heater treater 1 | 0.0073669 | 0.010458
L-145 | GC-37 | Cane on top of VRU compressor | 0.090244 | 0.12811
L-146 | GC-37 | Diaphragm on top of VRU compressor | 0.016115 | 0.022877
L-147 | GC-37 | Drain Box - FLIR Only | 0 | 0
L-148 | GC-39 | Low pressure separator oil drum | 0.13979 | 0.1482
L-150 | GC-40 | Compression fitting at Well head | 0.079892 | 0.084054
L-151 | GC-41 | Gauge on Heater Bypass | 0.11835 | 0.12547
L-152 | GC-46 | Pneumatic Diaphragm on well head | 0 | 0
L-153 | GC-48 | Weep Hole on Valve Housing at Well Head | 0.00095101 | 0.0010043
L-154 | GC-48 | Pressure Safety Valve | 0.29767 | 0.31436
L-155 | GC-49 | Leaky Fitting on Supply Line | 0.71304 | 0.77552
L-160 | GC-50 | Weep hole on valve housing, well #1 | 0.16975 | 0.17531
L-161 | GC-54 | Siemens control valve on sales line | 0.036467 | 0.04408
L-162 | GC-56 | Connection at Well Head | 0.046247 | 0.047859
L-163 | GC-57 | check valve on well head 15,4 | 0.00573 | 0.0060102
L-164 | GC-57 | pot top, #3 separator | 0.24161 | 0.25343
L-165 | GC-57 | pot top, #2 separator | 0.060165 | 0.063107
L-166 | GC-58 | Big Joe Regulator at Separator | 0.042868 | 0.045447
L-170 | MC-1 | piping insulation on 2H separator | 0.020634 | 0.029107
L-171 | MC-1 | piping insulation on valve on 2H separator | 0.012381 | 0.017464
L-172 | MC-1 | regulator on compressor #1 | 0.19809 | 0.27943
L-189 | MC-2 | ESD Valve, Well 2 | 0.01512 | 0.015824
L-202 | MC-3 | Separator 4; flange sales line meter run | 0.0056753 | 0.0059573
L-203 | MC-3 | Well 5 chemical inject valve assembly | 0.17972 | 0.18865
L-204 | MC-4 | Tubing Leak, Pneumatic Separator, 11-H | 0.048452 | 0.051831
L-205 | MC-4 | Fitting Leak, Separator 11-H | 0.093314 | 0.099824
L-206 | MC-4 | Tubing Fitting, Separator 14H | 0.076266 | 0.081587
L-207 | MC-4 | Tubing Leak, Separator 5H | 0.039479 | 0.042233
L-208 | MC-4 | Tubing Fitting, Separator 8H | 0.058321 | 0.06239
L-209 | MC-4 | Tubing Fitting, Separator 4H | 0.12113 | 0.12958
L-210 | MC-4 | Tubing Fitting, Separator 3H | 0.0062807 | 0.0067189
L-211 | MC-4 | Tubing Fitting, Separator 1H | 0.00089725 | 0.00095984
L-212 | MC-5 | Fitting on Well Head | 0.12444 | 0.16763
L-213 | MC-5 | line at base of compressor 53312 | 0.12962 | 0.17461
L-214 | MC-5 | line at base of compressor 53313 | 0.074892 | 0.10089
L-215 | MC-6 | vertical vent on separator a009522-5 | 0 | 0
L-216 | MC-8 | Pressure Regulator, Well Head B1H | 0.036166 | 0.037841
L-217 | MC-8 | Pressure Regulator, Well Head B3H | 0.040924 | 0.04282
L-218 | MC-9 | Solenoid relief SS tube, Separator 8 | 0.33523 | 0.35173
L-219 | MC-9 | Solenoid relief SS tube, Separator 7 | 0 | 0
L-173 | MC-11 | Emergency shutoff on separator A11H | 0.97182 | 1.0181
L-174 | MC-12 | Fitting on separator IL-953-0301 | 0.0068061 | 0.0094776
L-175 | MC-14 | connection to sight gauge on separator | 0 | 0
L-176 | MC-14 | compressor regulator #1 | 0 | 0
L-177 | MC-14 | compressor regulator #2 | 0.012455 | 0.015952
L-178 | MC-15 | nut on pipeline valve | 0.0049142 | 0.0054746
L-179 | MC-16 | Union on 3/8 line at Well Head | 0.033109 | 0.04174
L-180 | MC-16 | Upper Valve, Vertical Separator Sight Glass | 0.039476 | 0.049767
L-181 | MC-16 | Lower Valve, Vertical Separator Sight Glass | 0.0057304 | 0.0072242
L-182 | MC-16 | Fitting in Horizontal Scrubber, 1H | 0.0082772 | 0.010435
L-183 | MC-16 | Drain Tube into compressor sump. 1445 | 0.1821 | 0.22957
L-184 | MC-16 | Purge Valve (?) on compressor 1445 | 0.068128 | 0.085888
L-185 | MC-17 | Plunger Activator, Well Head C3H | 0.084704 | 0.088627
L-186 | MC-17 | pressure regulator, separator C3H | 0.020938 | 0.021908
L-187 | MC-17 | Connector on dump valve, separator C5H | 0.025697 | 0.026887
L-188 | MC-19 | Pressure Relief on A1H Well Head | 0 | 0
L-190 | MC-20 | valve near site glass, separator 3H | 0 | 0
L-191 | MC-20 | pressure regulator between separators 2H and 3H | 0.081683 | 0.10582
L-192 | MC-20 | Hole in compressor plate, compressor #2 | 0.10441 | 0.13526
L-193 | MC-20 | Hole in compressor plate, compressor #3 | 0.10564 | 0.13685
L-194 | MC-21 | Back pressure regulator inlet on 2H horizontal separator | 0.0063382 | 0.0078984
L-195 | MC-21 | field purge vent, compressor 11-1498 | 0.072255 | 0.090041
L-196 | MC-21 | field purge vent, compressor 11-1497 | 0.13944 | 0.17376
L-197 | MC-21 | field purge vent, compressor 11-1499 | 0.10014 | 0.12479
L-198 | MC-21 | purge tank top, compressor 11-1499 | 0.096974 | 0.12084
L-199 | MC-22 | regulator for valve on plunger lift | 0.12159 | 0.12713
L-200 | MC-22 | regulator for pneumatic control on the separator for Lowery 1H | 0.066495 | 0.069525
L-201 | MC-25 | Gas regulator inlet of compressor to sales | 0.10531 | 0.1099
L-220 | RM-1 | Thermostat | 0.077883 | 0.10191
L-221 | RM-1 | Piping, union into flare | 0 | 0
L-222 | RM-1 | Vent Hole on well head control box | 0.0095943 | 0.012554
L-247 | RM-2 | Gas Regulator weep hole, separator test 2 | 0.0047474 | 0.0063686
L-248 | RM-2 | Separator Test 2, compression fitting | 0.00211 | 0.0028305
L-249 | RM-2 | Separator Test 1, NPT t-fitting, top and bottom | 0.017935 | 0.024059
L-250 | RM-2 | Wellhead C1, pressure fitting below Rosemount | 0.0042199 | 0.005661
L-251 | RM-3 | Thermostat, Separator E1 | 0.0016124 | 0.002152
L-252 | RM-3 | Thermostat, Separator V601 E2 | 0.00053748 | 0.00071732
L-253 | RM-3 | Thermostat, Separator V602 E2 | 0.0026874 | 0.0035866
L-254 | RM-4 | Separator 2546, temperature controller, horizontal | 0.0027688 | 0.0036342
L-255 | RM-4 | Separator 2546, temperature controller, vertical | 0.0022151 | 0.0029074
L-256 | RM-4 | Grant 2-8-11, bottom of knockout pot | 0.0049839 | 0.0065416
L-257 | RM-5 | Wellhead 11-7, bottom of knockout | 0.033232 | 0.044581
L-258 | RM-5 | Well Head 22-7, at Rosemount | 0.0042199 | 0.005661
L-259 | RM-5 | Well head 13-7, blue wheel valve | 0.14611 | 0.19601
L-260 | RM-5 | Well head 13-7, Asco red hat | 0.054859 | 0.073593
L-261 | RM-5 | Well head 13-7, weep hole at knockout | 0.063299 | 0.084915
L-262 | RM-5 | Well head 23-7, Swagelok elbow before knockout | 0.0042199 | 0.005661
L-263 | RM-6 | Knockout pot, top of regulator, Well head | 0.0047474 | 0.0063686
L-264 | RM-6 | Knockout pot, bottom of regulator, Well Head | 0.0026374 | 0.0035381
L-265 | RM-6 | Separator, 1/2 union | 0.033759 | 0.045288
L-266 | RM-6 | Separator, far right flange, side of thermostat | 0.01477 | 0.019814
L-267 | RM-6 | Separator, top flange at end | 0.10708 | 0.14365
L-268 | RM-6 | Separator, water flange, top fitting | 0.0094948 | 0.012737
L-269 | RM-6 | Kimray Valve, 3/8 line, south side | 0.037452 | 0.050242
L-270 | RM-6 | Separator, inside cabinet, south side, upper fitting | 0.01055 | 0.014153
L-271 | RM-6 | Separator, inside cabinet, south side, lower fitting | 0.022155 | 0.02972
L-272 | RM-7 | Thermostat controller, separator 2 | 0.023548 | 0.028756
L-273 | RM-8 | Union on water side of separator 2, near valve handle | 0.011077 | 0.01486
L-274 | RM-8 | Exhaust on Pneumatic Valve, #3 separator | 0.082288 | 0.11039
L-275 | RM-8 | Union on water side of separator 3, near valve handle | 0.0068574 | 0.0091992
L-276 | RM-8 | Valve controller on water side, separator 3 | 0.0026374 | 0.0035381
L-277 | RM-9 | Regulator, separator 2210 | 0.0052749 | 0.0070763
L-278 | RM-9 | Swagelok fitting to box, separator 25606 | 0.01055 | 0.014153
L-223 | RM-10 | Flange 33 Separator, Kimray Thermostat | 0.0031649 | 0.0042458
L-224 | RM-11 | Compressor Cylinder Head | 0 | 0
L-225 | RM-11 | API Separator, Regulator in Control shack | 0.0010937 | 0.0014596
L-226 | RM-11 | API Separator, Regulator in Control shack | 0.0038281 | 0.0051087
L-227 | RM-11 | API Separator, Regulator outside control shack | 0 | 0
L-228 | RM-12 | 2237 Separator, temperature dial controller | 0 | 0
L-229 | RM-12 | Neighbors 1, wellmaster 300 box, Electrical connection | 0.01899 | 0.025475
L-230 | RM-12 | Neighbors 13-12, red pneumatic valve, at missing bolt | 0 | 0
L-231 | RM-13 | Separator 37-25, union on shut-off valve | 0.0016786 | 0.0022366
L-232 | RM-14 | Miller 12-17, outside horizontal tubing at reducing union | 0.033759 | 0.045288
L-233 | RM-14 | Miller 12-17, elbow fitting as tubing exits shelter | 0.0036924 | 0.0049534
L-234 | RM-14 | Miller 12-17, top of pneumatic valve at weep hole | 0.0031649 | 0.0042458
L-235 | RM-14 | Miller 12-17, pressure gauge | 0 | 0
L-236 | RM-14 | Wandell, pneumatic valve weephole | 0.029012 | 0.038919
L-237 | RM-16 | Union at back of control box, separator 3 | 0.015825 | 0.021229
L-238 | RM-17 | Crankcase Vent, Compressor 2 | 0.096841 | 0.13605
L-239 | RM-17 | Crankcase Vent, Compressor 3 | 0.10028 | 0.14088
L-240 | RM-17 | Fitting behind valve diaphragm, Compressor 3 | 0.027528 | 0.038673
L-241 | RM-17 | Solenoid valve on Separator 13N-13 | 0.0029495 | 0.0041435
L-242 | RM-17 | Shut-off Valve, Separator 13N-13 | 0 | 0
L-243 | RM-19 | Kugel 1-18, weephole on red pneumatic valve | 0 | 0
L-244 | RM-19 | Separator, Kugel 1-18, pressure gauge at low pressure | 0.007199 | 0.0094489
L-245 | RM-19 | Separator Wandell 24-7 bulk, left side lower pressure regulator | 0.00055377 | 0.00072684
L-246 | RM-19 | Separator Wandell 34-7, left pneumatic valve | 0.22428 | 0.29437